## VCD
Object ID | Objecte Text | Verification Case? | Trace | Comments
1 | 1. Introduction | FALSE
2 | This document describes the verfication test cases for verifying the Lodable UpDown counter. We can find the description for each and every test case and stimulus to be applied. We need to verify the check for the stimulus applied. All test cases are linked to the requirements entered the requirement number in Trace column. | FALSE
3 | 2. Project Documents | FALSE
4 | 2.1. Requirment_UpDown_Counter.xlx | FALSE
5 | 3. Conventions Used | FALSE
6 | 3.1. DUT The term "DUT" in this document refers to the UpDown counter design provided by the designer. | FALSE
7 | 3.2. Signal/Bit State "Assert" - It will be used to indicate when a signal should be driven to the active state. "Deassert" - It will be used to indicate when a signal should be driven to the inactive state. "Set" - It will be used to indicate when a logic bit should be set to '1'. "Clear" - It will be used to indicate when a logic bit should be set to '0'. | FALSE
8 | 3.3. Numerical Notation A numerical subscript will be used to indicate base of all numbers. Subscripts to be used are dec ('d) for decimal, bin ('b) for binary, hex (0x or 'h) for hexadecimal." | FALSE
9 | 3.4. Merger Signals "Enable" represents enable_1 and enable_2 signal. "Load" represents the load signal to load_1 and load_2 data. "UpDown" represents updown_1 and updown_2 signal to change functionality of up counting and down couting. "In_Data" represents input data signal in_data_1 and in_data_2. "CLOCK" represents the clock signal. "Reset" represents the reset signal input. "Out_Data" represents output data signal out_data_1 and out_data_2. | FALSE
10 | 4. Verification Cases | FALSE
11 | 4.1. Common Procedure | FALSE
12 | 4.1.1. Reset For "Reset" the reset pin is "Assert" for 20ns and then it is "Deassert". The output signal "Out_Data" set to value 0x00. | FALSE
15 | 4.1.2.CLOCK Clock needs to be 50 MHz. | FALSE
16 | 4.1.3.Initialization For "Initialization" "Reset", "Enable" & "In_Data" needs to be "Clear". | FALSE
15 | 4.2. Test Cases | FALSE
16 | 4.2.1. Output after Reset Period need to be 0x00 Description : "Out_Data" needs to be 0x00 after "Reset" is "Set" for 20 ns clock period. Pre Test Condition: "Reset" need to be "Clear". Stimulus to be applied: "Reset" needs to be "Set". Checks: "Out_Data" needs to be "Clear" after 2 clock cycle. Coverage: "Reset" is "Clear". | TRUE | CNT-REQ-18
17 | 4.2.2. Output equalls input when "Enable" and "Load" is set. Descritption : "Out_Data" needs to be equal to "In_Data" when "Enable" and "Load" is "Set". Pre Test Condition: "Reset" needs to "Clear". Stimulus to be applied: "Enable" and "Load" is "Set". "In_Data" from which counter needs to start counting. Checks: "Out_Data" equalls to "In_Data". Coverage: "Enable" and "Load" is "Set". | TRUE | CNT-REQ-22
18 | 4.2.3.Output functioning as Up Counter Description: We need to check whether the Up counting of DUT is working properly. Pre Test Condition: "Reset" needs to be "Clear". "Enable" needs to be "Set". Stimulus to be applied: "Load" is "Clear". "UpDown" is "Set". Checks: "Out_Data" incrementing. Coverage: "Enable" is "clear" "Load" is "clear" "Updown" is "Set" "Reset" is "Clear" | TRUE | CNT-REQ-24
19 | 4.2.3.Output functioning as Down Counter Description: We need to check whether the Down counting of DUT is working properly. Pre Test Condition: "Reset" needs to be "Clear". "Enable" needs to be "Set". Stimulus to be applied: "Load" is "Clear". "UpDown" is "Clear". Checks: "Out_Data" is Decrementing. Coverage: "Reset" , "UpDown" and "Load" is "Clear" "Enable" is "set" | TRUE | CNT-REQ-25
20 | 4.2.4.Output data needs to rollover from 0xFF and 0x00. Description: We need to check whether the "Out_Data" rollover from 0xFF to 0x00. Pre Test Condition: "Reset" needs to be "Clear". "Enable" needs to be "Set". Stimulus to be applied: "In_Data" is 0xFE "Load" is "Clear". "UpDown" is "Set". Checks: "Out_Data" is 0x00 after 3 clock cycle. Coverage: "Reset" and "Load" is "Clear" "Enable" and "UpDown" is "set" "In_Data" is 0xFE | TRUE | CNT-REQ-26
21 | 4.2.5.Output data needs to rollback from 0x00 and 0xFF. Description: We need to check whether the "Out_Data" rollback from 0x00 to 0xFF. Pre Test Condition: "Reset" needs to be "Clear". "Enable" needs to be "Set". Stimulus to be applied: "In_Data" is 0x01 "Load" is "Clear". "UpDown" is "Clear". Checks: "Out_Data" is 0xFF after 3 clock cycle. Coverage: "Reset" , "UpDown" and "Load" is "Clear" "Enable" is "set" "In_Data" is 0x01 | TRUE | CNT-REQ-27
[5 empty] | FALSE | DUT 1
[5 empty] | TRUE | DUT 2
DUT 1 & DUT 2